## budget
[5 empty] | 30 | 1
fiverr | circuit design | gerber file | 250 | 1 | 250 | 8.3333
| pcb manufacture |  | 35 | 30 | 1050 | 35
| assembly |  | 20 | 30 | 600 | 20
| parts |  | 20 | 30 | 600 | 20
| panel |  | 20 | 30 | 600 | 20
0
| cost |  |  |  | 3100 | 103.3333
| profit |  |  |  | 1500 | 50
| retailer |  |  |  |  | 51.6667
| net |  |  |  |  | 205
| vat |  |  |  |  | 41
| rrp |  |  |  |  | 246

## front panel spec
code | legend | hardware | id
knob1 | dry/wet | tall trim pot | KN1
knob2 | delay time | threaded shaft pot | KN2
knob3 | feedback | threaded shaft pot | KN3
knob4 | frequency | threaded shaft pot | KN4
knob5 | resonance | tall trim pot | KN5
knob6 | reverb | tall trim pot | KN6
knob7 | wrinkle | tall trim pot | KN7
toggle switch1 | limit/dist/softInv | on/off/on latch | SW1
toggle switch2 | pre/post filter | on/on latch | SW2
momentary switch 1 | tap tempo | momentary | BT1
momentary switch 2 | freeze | momentary | BT2
cvInput1 | dry/wet | Thonkiconn Mono 3.5mm Audio Jacks (PJ398SM) | JK1
cvInput2 | delay time | Thonkiconn Mono 3.5mm Audio Jacks (PJ398SM) | JK2
cvInput3 | feedback | Thonkiconn Mono 3.5mm Audio Jacks (PJ398SM) | JK3
cvInput4 | frequency | Thonkiconn Mono 3.5mm Audio Jacks (PJ398SM) | JK4
cvInput5 | resonance | Thonkiconn Mono 3.5mm Audio Jacks (PJ398SM) | JK5
cvInput6 | reverb | Thonkiconn Mono 3.5mm Audio Jacks (PJ398SM) | JK6
cvInput7 | wrinkle | Thonkiconn Mono 3.5mm Audio Jacks (PJ398SM) | JK7
gateInput | gate/tap | Thonkiconn Mono 3.5mm Audio Jacks (PJ398SM) | JK8
audio input_L | input left | Thonkiconn Mono 3.5mm Audio Jacks (PJ398SM) | JK9
audio input_R | input right | Thonkiconn Mono 3.5mm Audio Jacks (PJ398SM) | JK10
audio output_L | output left | Thonkiconn Mono 3.5mm Audio Jacks (PJ398SM) | JK11
audio output_R | output right | Thonkiconn Mono 3.5mm Audio Jacks (PJ398SM) | JK12
led1 | input level | red led | LED1
led 2 | delay time | rgb led | LED2
led 3 | output level | red led | LED3